## Parameters
Parameter | Index | Explanation | Unit
FUEL | fuel, year | Fuel cost associated with generating a unit amount of delivered electric energy | MM 2020$/TWh (2020$/MWh)
HRR | N/A | Heat rate ratio between natural gas with CCS and without CCS | N/A
PRODC | year | Production cost of natural gas associated with generating a unit amount of delivered electric energy | MM 2020$/TWh (2020$/MWh)
GEN | fuel, year | Non-fuel variable cost of generating a unit amount of delivered electric energy | MM 2020$/TWh (2020$/MWh)
DEM | time slice, year | Demand for electric energy | TWh
CF | fuel, time slice | Capacity factor for each power generation technology in a given time slice | %
CF_B | N/A | Capacity factor for battery storage | %
CC | fuel, year | Capacity credit for each power generation technology | %
EFF_B | N/A | Round-trip efficiency of the battery storage | %
EMIS | fuel | Carbon emissions associated with generating a unit amount of delivered electric energy | MM Metric Tonnes/TWh (Metric Tonnes/MWh)
LIFE | fuel | Useful life of a power generation technology | year
CTAX | year | Carbon tax per emitted CO2 | MM 2020$/MM Metric Tonnes (2020$/Metric Tonnes)
CRED | year | Carbon capture credit per a unit amount of delivered electric energy from a CCS source | MM 2020$/TWh (2020$/MWh)
CRG | time slice, year | Cost of charging a unit amount of delivered electric energy to the battery storage | MM 2020$/TWh (2020$/MWh)
DCRG | time slice, year | Cost of discharging a unit amount of delivered electric energy from the battery storage | MM 2020$/TWh (2020$/MWh)
INV | fuel, year | Investment cost of unit power generation capacity from each technology | MM 2020$/TW (2020$/MW)
INV_b | year | Investment cost of unit battery storage capacity | MM 2020$/TW (2020$/MW)
DUR | time slice | Length of a time slice in a given year | hour
INCAP | fuel, year | Amount of power generation capacity already available from the start of time horizon in each year | TW
PRM | N/A | Planning reserve margin | %
M_UP | fuel, year | Maximum power generation capacity investment allowed in each year | TW
M_B_UP | year | Maximum battery storage capacity investment allowed in each year | TW
PLB | N/A | Baseline price upper bound at the beginning of the time horizon | MM 2020$/TWh (2020$/MWh)
MAX_INC | N/A | Maximum price increase allowed from one time period to the next | %
DF | year | Discount factor | %
IS_S | fuel, year1, year2 | Percentage of power generation capacity available in year1 that was built in year2 | %
IS_S_B | year1, year2 | Percentage of battery storage capacity available in year1 that was built in year3 | %

## FUEL
| t2020 | t2025 | t2030 | t2035 | t2040
NG | 0 | 0 | 0 | 0 | 0
NC | 0 | 0 | 0 | 0 | 0
CO | 26.4845 | 25.4992 | 24.1553 | 23.8887 | 24.2242
CC | 33.8644 | 32.6046 | 30.8862 | 30.5453 | 30.9743
WI | 0 | 0 | 0 | 0 | 0
SL | 0 | 0 | 0 | 0 | 0
NU | 7.1876 | 7.2614 | 7.3457 | 7.43 | 7.5248
Unit
MM 2020$/TWh

## HRR
1.1251
Unit
N/A

## PRODC
t2020 | 0
t2025 | 0
t2030 | 0
t2035 | 0
t2040 | 0
Unit
MM 2020$/TWh

## GEN
| t2020 | t2025 | t2030 | t2035 | t2040
NG | 1.7644 | 1.7644 | 1.7644 | 1.7644 | 1.7644
NC | 5.8102 | 5.7494 | 5.648 | 5.5162 | 5.3945
CO | 7.97 | 7.9092 | 7.6253 | 7.4529 | 7.4529
CC | 14.4596 | 14.4089 | 14.1352 | 13.6789 | 13.2428
WI | 0 | 0 | 0 | 0 | 0
SL | 0 | 0 | 0 | 0 | 0
NU | 2.3847 | 2.3847 | 2.3847 | 2.3847 | 2.3847
Unit
MM 2020$/TWh

## DEM
| t2020 | t2025 | t2030 | t2035 | t2040
SD | 678.6868 | 713.3067 | 749.6925 | 787.9343 | 828.1269
SN | 611.6049 | 642.8029 | 675.5923 | 710.0543 | 746.2742
WD | 555.778 | 584.1283 | 613.9247 | 645.241 | 678.1548
WN | 516.3299 | 542.6679 | 570.3494 | 599.4429 | 630.0206
Unit
TWh

## CF
|  | t2020 | t2025 | t2030 | t2035 | t2040 | t2020 | t2025 | t2030 | t2035 | t2040
NG | SD | 0.60487 | 0.60487 | 0.60487 | 0.60487 | 0.60487
NG | SN | 0.60487 | 0.60487 | 0.60487 | 0.60487 | 0.60487
NG | WD | 0.54086 | 0.54086 | 0.54086 | 0.54086 | 0.54086
NG | WN | 0.54086 | 0.54086 | 0.54086 | 0.54086 | 0.54086
NC | SD | 0.60487 | 0.60487 | 0.60487 | 0.60487 | 0.60487
NC | SN | 0.60487 | 0.60487 | 0.60487 | 0.60487 | 0.60487
NC | WD | 0.54086 | 0.54086 | 0.54086 | 0.54086 | 0.54086
NC | WN | 0.54086 | 0.54086 | 0.54086 | 0.54086 | 0.54086
CO | SD | 0.45869 | 0.45869 | 0.45869 | 0.45869 | 0.45869
CO | SN | 0.45869 | 0.45869 | 0.45869 | 0.45869 | 0.45869
CO | WD | 0.34265 | 0.34265 | 0.34265 | 0.34265 | 0.34265
CO | WN | 0.34265 | 0.34265 | 0.34265 | 0.34265 | 0.34265
CC | SD | 0.45869 | 0.45869 | 0.45869 | 0.45869 | 0.45869
CC | SN | 0.45869 | 0.45869 | 0.45869 | 0.45869 | 0.45869
CC | WD | 0.34265 | 0.34265 | 0.34265 | 0.34265 | 0.34265
CC | WN | 0.34265 | 0.34265 | 0.34265 | 0.34265 | 0.34265
WI | SD | 0.34128 | 0.35624 | 0.37119 | 0.37398 | 0.37676
WI | SN | 0.44877 | 0.46844 | 0.4881 | 0.49176 | 0.49542
WI | WD | 0.37858 | 0.39517 | 0.41175 | 0.41484 | 0.41793
WI | WN | 0.49781 | 0.51962 | 0.54144 | 0.5455 | 0.54956
SL | SD | 0.51885 | 0.54655 | 0.57425 | 0.58465 | 0.59505
SL | SN | 0.042539 | 0.04481 | 0.047081 | 0.047934 | 0.048787
SL | WD | 0.42316 | 0.44575 | 0.46834 | 0.47682 | 0.4853
SL | WN | 0.034693 | 0.036546 | 0.038398 | 0.039093 | 0.039789
NU | SD | 0.92115 | 0.92115 | 0.92115 | 0.92115 | 0.92115
NU | SN | 0.92115 | 0.92115 | 0.92115 | 0.92115 | 0.92115
NU | WD | 0.93198 | 0.93198 | 0.93198 | 0.93198 | 0.93198
NU | WN | 0.93198 | 0.93198 | 0.93198 | 0.93198 | 0.93198
Unit
%

## CC
| t2020 | t2025 | t2030 | t2035 | t2040
NG | 2 | 1 | 1 | 1 | 1
NC | 2 | 1 | 1 | 1 | 1
CO | 2 | 1 | 1 | 1 | 1
CC | 2 | 1 | 1 | 1 | 1
WI | 2 | 0.5 | 0.5 | 0.5 | 0.5
SL | 2 | 0.5 | 0.5 | 0.5 | 0.5
NU | 2 | 1 | 1 | 1 | 1
Unit
N/A

## EFF_B
0.85
Unit
%

## CAPT
NG | 0
NC | 0.48773
CO | 0
CC | 1.2159
WI | 0
SL | 0
NU | 0
Unit
MM Metric tons/TWh

## EMIS
NG | 0.48165
NC | 0.054192
CO | 1.0566
CC | 0.1351
WI | 0
SL | 0
NU | 0
Unit
MM Metric tons/TWh

## LIFE
NG | 30
NC | 30
CO | 30
CC | 30
WI | 30
SL | 30
NU | 60
Unit
year

## CRG
t2020 | 0
t2025 | 0
t2030 | 0
t2035 | 0
t2040 | 0
t2045 | 0
t2050 | 0
Unit
MM 2020$/TWh

## CTAX
t2020 | 0
t2025 | 0
t2030 | 0
t2035 | 0
t2040 | 0
t2045 | 0
t2050 | 0
Unit
MM 2020$/MM Metric Ton

## CRED
t2020 | 0
t2025 | 0
t2030 | 0
t2035 | 0
t2040 | 0
t2045 | 0
t2050 | 0
Unit
MM 2020$/MM Metric Ton

## DCRG
t2020 | 0
t2025 | 0
t2030 | 0
t2035 | 0
t2040 | 0
t2045 | 0
t2050 | 0
Unit
MM 2020$/TWh

## INV
| t2020 | t2025 | t2030 | t2035
NG | 1187681.1319 | 1049850.5768 | 836624.1207 | 510029.0349
NC | 2882293.7314 | 2364312.0647 | 1824470.7036 | 1064267.6499
CO | 3440969.4563 | 3047799.3413 | 2363647.8009 | 1404361.4784
CC | 6116465.5534 | 5349216.1225 | 4008419.9152 | 2266986.6795
WI | 1541272.2344 | 1199793.5889 | 822499.4498 | 486749.7608
SL | 1426359.0877 | 1023427.2978 | 624082.1832 | 372399.7557
NU | 7433507.1963 | 6378431.085 | 4987458.4238 | 2951079.537
Unit
MM 2020$/TW

## INV_B
t2020 | 2153837.8625
t2025 | 1517024.4283
t2030 | 1046209.7145
t2035 | 626828.3098
Unit
MM 2020$/TW

## DUR
SD | 10956
SN | 10956
WD | 10956
WN | 10956
Unit
hour

## INCAP
| t2020 | t2025 | t2030 | t2035 | t2040
NG | 0.07746 | 0.06455 | 0.05164 | 0.03873 | 0.02582
NC | 0 | 0 | 0 | 0 | 0
CO | 0.01927 | 0.016058 | 0.012847 | 0.009635 | 0.0064233
CC | 0 | 0 | 0 | 0 | 0
WI | 0.030108 | 0.02509 | 0.020072 | 0.015054 | 0.010036
SL | 0.0048795 | 0.0040663 | 0.003253 | 0.0024398 | 0.0016265
NU | 0.0051386 | 0.0047104 | 0.0042822 | 0.003854 | 0.0034257
Unit
TW

## INCAP_B
t2020 | 0.000114
t2025 | 7.6e-05
t2030 | 3.8e-05
t2035 | 0
t2040 | 0
Unit
TW

## PRM
0.17
Unit
%

## M_UP
| t2020 | t2025 | t2030 | t2035 | t2040
NG | 0.015 | 0.015 | 0.015 | 0.015 | 0.015
NC | 0.015 | 0.015 | 0.015 | 0.015 | 0.015
CO | 0.015 | 0.015 | 0.015 | 0.015 | 0.015
CC | 0.015 | 0.015 | 0.015 | 0.015 | 0.015
WI | 0.015 | 0.015 | 0.015 | 0.015 | 0.015
SL | 0.015 | 0.015 | 0.015 | 0.015 | 0.015
NU | 0.015 | 0.015 | 0.015 | 0.015 | 0.015
Unit
TW

## M_B_UP
t2020 | 0.015
t2025 | 0.015
t2030 | 0.015
t2035 | 0.015
t2040 | 0.015
Unit
TW

## PLB
#REF!
Unit
MM 2020$/TWh

## MAX_INC
0.5
Unit
%

## MIN_DEC
0.5
Unit
%

## DF
t2020 | 1
t2025 | 0.68058
t2030 | 0.46319
t2035 | 0.31524
t2040 | 0.21455
Unit
%

## IS_S
|  | t2020 | t2025 | t2030 | t2035 | t2040
NG | t2020 | 0 | 0 | 0 | 0 | 0
NG | t2025 | 1 | 0 | 0 | 0 | 0
NG | t2030 | 1 | 1 | 0 | 0 | 0
NG | t2035 | 1 | 1 | 1 | 0 | 0
NG | t2040 | 1 | 1 | 1 | 1 | 0
NC | t2020 | 0 | 0 | 0 | 0 | 0
NC | t2025 | 1 | 0 | 0 | 0 | 0
NC | t2030 | 1 | 1 | 0 | 0 | 0
NC | t2035 | 1 | 1 | 1 | 0 | 0
NC | t2040 | 1 | 1 | 1 | 1 | 0
CO | t2020 | 0 | 0 | 0 | 0 | 0
CO | t2025 | 1 | 0 | 0 | 0 | 0
CO | t2030 | 1 | 1 | 0 | 0 | 0
CO | t2035 | 1 | 1 | 1 | 0 | 0
CO | t2040 | 1 | 1 | 1 | 1 | 0
CC | t2020 | 0 | 0 | 0 | 0 | 0
CC | t2025 | 1 | 0 | 0 | 0 | 0
CC | t2030 | 1 | 1 | 0 | 0 | 0
CC | t2035 | 1 | 1 | 1 | 0 | 0
CC | t2040 | 1 | 1 | 1 | 1 | 0
WI | t2020 | 0 | 0 | 0 | 0 | 0
WI | t2025 | 1 | 0 | 0 | 0 | 0
WI | t2030 | 1 | 1 | 0 | 0 | 0
WI | t2035 | 1 | 1 | 1 | 0 | 0
WI | t2040 | 1 | 1 | 1 | 1 | 0
SL | t2020 | 0 | 0 | 0 | 0 | 0
SL | t2025 | 1 | 0 | 0 | 0 | 0
SL | t2030 | 1 | 1 | 0 | 0 | 0
SL | t2035 | 1 | 1 | 1 | 0 | 0
SL | t2040 | 1 | 1 | 1 | 1 | 0
NU | t2020 | 0 | 0 | 0 | 0 | 0
NU | t2025 | 1 | 0 | 0 | 0 | 0
NU | t2030 | 1 | 1 | 0 | 0 | 0
NU | t2035 | 1 | 1 | 1 | 0 | 0
NU | t2040 | 1 | 1 | 1 | 1 | 0
Unit
N/A

## IS_S_B
| t2020 | t2025 | t2030 | t2035 | t2040
t2020 | 0 | 0 | 0 | 0 | 0
t2025 | 1 | 0 | 0 | 0 | 0
t2030 | 1 | 1 | 0 | 0 | 0
t2035 | 1 | 1 | 1 | 0 | 0
t2040 | 0 | 1 | 1 | 1 | 0
Unit
N/A